## Sheet1
Core Board Pin Number | Chip Pin Number | Core Board Default Configuration | Core Board Signal Length (mil) | Reference Level | Reusable Functions (Need to be analyzed according to specific requirements) | Description
A_1 | \
A_2 | \
A_3 | \
A_4 | \
A_5 | \
A_6 | \
A_7 |  | GND
A_8 |  | GND
A_9 | T23 | MMC2_DAT2 | 1033.779 | 3.3V | MMC2_DAT2\MCASP1_AXR2\UART5_TXD\GPIO0_46
A_10 | R22 | MMC2_DAT3 | 1033.603 | 3.3V | MMC2_DAT3\MCASP1_AXR3\UART5_RXD\GPIO0_45
A_11 | U23 | MMC2_CMD | 1033.554 | 3.3V | MMC2_CMD\MCASP1_AFSR\MCASP1_AXR4\UART6_TXD\GPIO0_50
A_12 | R23 | MMC2_CLK | 1033.636 | 3.3V | MMC2_CLK\MCASP1_ACLKR\MCASP1_AXR5\UART6_RXD\GPIO0_49
A_13 | U22 | MMC2_DAT0 | 1033 | 3.3V | MMC2_DAT0\MCASP1_AXR0\GPIO0_48
A_14 | T22 | MMC2_DAT1 | 1033.082 | 3.3V | MMC2_DAT1\MCASP1_AXR1\GPIO0_47
A_15 | T20 | RGMII1_RSTn | 972.929 | 3.3V | MMC2_SDCD\MCASP1_ACLKX\UART4_RXD\GPIO0_51
A_16 | T21 | RGMII2_RSTn | 948.707 | 3.3V | MMC2_SDWP\MCASP1_AFSX\UART4_TXD\GPIO0_52
A_17 |  | GND
A_18 | V20 | ADC0_AIN0 | 513.66 | 1.8V | ADC0_AIN0
A_19 | V22 | ADC0_AIN1 | 936.263 | 1.8V | ADC0_AIN1
A_20 | V23 | ADC0_AIN2 | 993.737 | 1.8V | ADC0_AIN2
A_21 | V21 | ADC0_AIN3 | 613.619 | 1.8V | ADC0_AIN3
A_22 |  | GND
A_23 | Y23 | WKUP_GPIO0_6 | 1258.438 | 1.8V | WKUP_CLKOUT0\WKUP_GPIO0_6
A_24 | W22 | WKUP_GPIO0_3 | 753.714 | 1.8V | WKUP_UART0_RTSn\WKUP_TIMER_IO1\WKUP_EXT_REFCLK0\WKUP_GPIO0_3
A_25 | AA23 | WKUP_UART0_TXD | 588.987 | 1.8V | WKUP_UART0_TXD\WKUP_GPIO0_1
A_26 | Y22 | WKUP_UART0_RXD | 709.662 | 1.8V | WKUP_UART0_RXD\WKUP_GPIO0_0
A_27 |  | GND
A_28 | AB14 | TCK | 535.969 | 1.8V | TCK
A_29 | AC16 | TDI | 512.45 | 1.8V | TDI
A_30 | AB16 | TRSTN | 573.348 | 1.8V | TRSTN
A_31 | AB15 | TDO | 529.613 | 1.8V | TDO
A_32 | Y17 | TMS | 553.53 | 1.8V | TMS
A_33 | AA16 | EMU1 | 551.136 | 1.8V | EMU1
A_34 | Y16 | EMU0 | 590.318 | 1.8V | EMU0
A_35 |  | GND
A_36 | AA2 | MMC1_DAT2 | 506.376 | 1.8V/3.3V | MMC1_DAT2\CP_GEMAC_CPTS0_TS_SYNC\TIMER_IO1\UART2_TXD\MCAN1_TX\SPI3_D1\SPI2_CS3\GPIO0_117
A_37 | AB2 | MMC1_DAT3 | 506.475 | 1.8V/3.3V | MMC1_DAT3\CP_GEMAC_CPTS0_TS_COMP\TIMER_IO0\UART2_RXD\MCAN1_RX\SPI3_D0\SPI2_CS1\GPIO0_116
A_38 | Y3 | MMC1_CMD | 506.625 | 1.8V/3.3V | MMC1_CMD\TIMER_IO1\UART3_TXD\SPI3_CLK\SPI2_CS0\GPIO0_121
A_39 | Y2 | MMC1_CLK | 506.952 | 1.8V/3.3V | MMC1_CLK\TIMER_IO0\UART3_RXD\SPI3_CS0\SPI2_CS2\GPIO0_120
A_40 | AA1 | MMC1_DAT0 | 506.438 | 1.8V/3.3V | MMC1_DAT0\CP_GEMAC_CPTS0_HW2TSPUSH\TIMER_IO3\UART2_CTSn\ECAP2_IN_APWM_OUT\SPI2_D1\GPIO0_119
A_41 | Y4 | MMC1_DAT1 | 506.436 | 1.8V/3.3V | MMC1_DAT1\CP_GEMAC_CPTS0_HW1TSPUSH\TIMER_IO2\UART2_RTSn\ECAP1_IN_APWM_OUT\SPI3_CS2\SPI2_D0\GPIO0_118
A_42 | B6 | MMC1_SDCD | 972.929 | 3.3V | MMC1_SDCD\UART6_RXD\TIMER_IO2\UART3_RTSn\MCAN2_RX\SPI3_CS3\SPI2_CLK\GPIO0_122
A_43 | D6 | OTG_ID | 948.707 | 3.3V | MMC1_SDWP\UART6_TXD\TIMER_IO3\UART3_CTSn\MCAN2_TX\SPI3_CS1\GPIO0_123
A_44 |  | GND
A_45 | \
A_46 |  | VCC_3V3_SYS_EN |  | 3.3V |  | The enable signal output by the core board can be used to enable the power supply of the base board.
A_47 | AB18 | DEBOUNCE_SOC_PORz_PB |  | 3.3V | PORz
A_48 |  | GND
A_49 | E16 | DEBOUNCE_SOC_RESETz |  | 3.3V | RESETz
A_50 |  | GND
A_51 | C16 | RESETSTATz |  | 3.3V | RESETSTATz | Reset Status Indicator Pin
A_52 |  | GND
A_53 | AB18 | JTAG_EMU_RSTn |  | 3.3V | PORz
A_54 |  | GND
A_55 | \
A_56 |  | GND
A_57 |  | GND
A_58 |  | GND
A_59 |  | GND
A_60 |  | GND
A_61 |  | VCC_3V3_MAIN |  | 3.3V |  | Supply voltage input to the core board
A_62 |  | VCC_3V3_MAIN |  | 3.3V
A_63 |  | VCC_3V3_MAIN |  | 3.3V
A_64 |  | VCC_3V3_MAIN |  | 3.3V
A_65 |  | VCC_3V3_MAIN |  | 3.3V
A_66 | \
A_67 | T10 | VDDSHV_SD_IO |  | 1.8V/3.3V |  | SD card voltage output by the main controller
A_68 |  | GND
A_69 | AB19/AB20 | nWAKEUP |  | 1.8V | EXT_WAKEUP0
A_70 |  | GND
A_71 | C6 | USB0_DRVVBUS | 2423.742 | 3.3V | USB0_DRVVBUS\GPIO0_124
A_72 | AC3 | USB0_VBUS | 754.863 |  | USB0_VBUS
A_73 |  | GND
A_74 | AC4 | USB0_D_N | 650.343 |  | USB0_DM
A_75 | AB4 | USB0_D_P | 650.334 |  | USB0_DP
A_76 |  | GND
A_77 | A5 | USB1_DRVVBUS | 2409.06 | 3.3V | USB1_DRVVBUS\GPIO0_125
A_78 | AB6 | USB1_VBUS | 706.952 |  | USB1_VBUS
A_79 |  | GND
A_80 | AC5 | USB1_D_N | 558.358 |  | USB1_DM
A_81 | AB5 | USB1_D_P | 558.453 |  | USB1_DP
A_82 |  | GND
A_83 | D16 | HP_DETECT | 1058.812 | 3.3V | EXT_REFCLK1\SYNC1_OUT\SPI2_CS3\TIMER_IO0\CLKOUT0\CP_GEMAC_CPTS0_RFT_CLK\GPIO0_104\ECAP0_IN_APWM_OUT\ADC_EXT_TRIGGER0
A_84 |  | GND
A_85 | AC7 | RGMII2_RXC | 565.382 | 1.8V | RGMII2_RXC\RMII2_REF_CLK\MCASP2_AXR1\GPIO0_74
A_86 | AC8 | RGMII2_RX_CTL | 565.638 | 1.8V | RGMII2_RX_CTL\RMII2_RX_ER\MCASP2_AXR3\GPIO0_73
A_87 | AB9 | RGMII2_RD0 | 565.029 | 1.8V | RGMII2_RD0\RMII2_RXD0\MCASP2_AXR2\GPIO0_75
A_88 | AC9 | RGMII2_RD1 | 565.51 | 1.8V | RGMII2_RD1\RMII2_RXD1\MCASP2_AFSR\MCASP2_AXR7\GPIO0_76
A_89 | AB10 | RGMII2_RD2 | 565.63 | 1.8V | RGMII2_RD2\GPMC0_A3\MCASP2_AXR0\SPI3_CLK\GPIO0_77\EQEP2_A
A_90 | AB8 | RGMII2_RD3 | 565.149 | 1.8V | RGMII2_RD3\GPMC0_A4\AUDIO_EXT_REFCLK0\SPI3_CS0\GPIO0_78\EQEP2_B
A_91 |  | GND
A_92 | Y13 | RGMII2_TXC | 799.093 | 1.8V | RGMII2_TXC\RMII2_CRS_DV\MCASP2_AXR5\GPIO0_68
A_93 | AB12 | RGMII2_TX_CTL | 799.519 | 1.8V | RGMII2_TX_CTL\RMII2_TX_EN\MCASP2_AXR4\GPIO0_67
A_94 | AC12 | RGMII2_TD0 | 799.126 | 1.8V | RGMII2_TD0\RMII2_TXD0\MCASP2_AXR6\GPIO0_69
A_95 | AB13 | RGMII2_TD1 | 799.621 | 1.8V | RGMII2_TD1\RMII2_TXD1\MCASP2_ACLKR\MCASP2_AXR8\GPIO0_70
A_96 | AA12 | RGMII2_TD2 | 799.894 | 1.8V | RGMII2_TD2\GPMC0_A1\MCASP2_AFSX\SPI3_D0\GPIO0_71\EQEP2_I
A_97 | AA13 | RGMII2_TD3 | 799.455 | 1.8V | RGMII2_TD3\GPMC0_A2\MCASP2_ACLKX\SPI3_D1\GPIO0_72\EQEP2_S
A_98 |  | GND
A_99 | Y7 | RGMII1_RXC | 700.7 | 1.8V | RGMII1_RXC\RMII1_REF_CLKRMII1_REF_CLK\GPIO0_60
A_100 | Y6 | RGMII1_RX_CTL | 700.205 | 1.8V | RGMII1_RX_CTL\RMII1_RX_ER\GPIO0_59
A_101 | Y8 | RGMII1_RD0 | 700.434 | 1.8V | RGMII1_RD0\RMII1_RXD0\GPIO0_61
A_102 | AA6 | RGMII1_RD1 | 700.18 | 1.8V | RGMII1_RD1\RMII1_RXD1\GPIO0_62
A_103 | AA8 | RGMII1_RD2 | 700.327 | 1.8V | RGMII1_RD2\I2C2_SCL\GPMC0_A5\GPIO0_63
A_104 | W8 | RGMII1_RD3 | 700.704 | 1.8V | RGMII1_RD3\I2C2_SDA\GPMC0_A6\GPIO0_64
A_105 |  | GND
A_106 | W11 | RGMII1_TXC | 817.013 | 1.8V | RGMII1_TXC\RMII1_CRS_DV\GPIO0_54
A_107 | AB11 | RGMII1_TX_CTL | 830.221 | 1.8V | RGMII1_TX_CTL\RMII1_TX_EN\GPIO0_53
A_108 | AC10 | RGMII1_TD0 | 830.272 | 1.8V | RGMII1_TD0\RMII1_TXD0\GPIO0_55
A_109 | W13 | RGMII1_TD1 | 831.467 | 1.8V | RGMII1_TD1\RMII1_TXD1\GPIO0_56
A_110 | Y11 | RGMII1_TD2 | 830.859 | 1.8V | RGMII1_TD2\GPMC0_A0\GPIO0_57
A_111 | AA11 | RGMII1_TD3 | 830.707 | 1.8V | RGMII1_TD3\CLKOUT0\GPIO0_58
A_112 | AC13 | MDIO0_MDIO | 654.511 | 1.8V | MDIO0_MDIO\GPIO0_65
A_113 | AC15 | MDIO0_MDC | 622.566 | 1.8V | MDIO0_MDC\GPIO0_66
A_114 |  | GND
A_115 | \
A_116 | \
A_117 | \
A_118 | \
A_119 | \
A_120 | \
B_1 | \
B_2 | \
B_3 | \
B_4 | \
B_5 | \
B_6 | \
B_7 | \
B_8 |  | GND
B_9 | B22 | DSI0_TXN3 | 950.873 |  | DSI0_TXN3
B_10 | B21 | DSI0_TXP3 | 951.038 |  | DSI0_TXP3
B_11 |  | GND
B_12 | A20 | DSI0_TXN2 | 951.618 |  | DSI0_TXN2
B_13 | A21 | DSI0_TXP2 | 951.618 |  | DSI0_TXP2
B_14 |  | GND
B_15 | A18 | DSI0_TXN1 | 951.077 |  | DSI0_TXN1
B_16 | A17 | DSI0_TXP1 | 951.077 |  | DSI0_TXP1
B_17 |  | GND
B_18 | B19 | DSI0_TXN0 | 951.797 |  | DSI0_TXN0
B_19 | B18 | DSI0_TXP0 | 952.523 |  | DSI0_TXP0
B_20 |  | GND
B_21 | A15 | DSI0_TXCLKN | 951.455 |  | DSI0_TXCLKN
B_22 | A14 | DSI0_TXCLKP | 951.455 |  | DSI0_TXCLKP
B_23 |  | GND
B_24 | F20 | AUDIO_CTRL_1V8 | 1333.01 | 1.8V | OSPI0_D7\SPI1_D1\MCASP1_AFSX\UART6_CTSn\I2C3_SDA\UART4_TXD\GPIO0_10
B_25 | G20 | DSI0_RST_L_1V8 | 1205.921 | 1.8V | OSPI0_D6\SPI1_D0\MCASP1_ACLKX\UART6_RTSn\I2C3_SCL\UART4_RXD\GPIO0_9
B_26 | F19 | DSI0_INT_L_1V8 | 1226.546 | 1.8V | OSPI0_D5\SPI1_CLK\MCASP1_AXR0\UART6_TXD\GPIO0_8
B_27 | F21 | DSI0_RESET | 1107.487 | 1.8V | OSPI0_D4\SPI1_CS0\MCASP1_AXR1\UART6_RXD\GPIO0_7
B_28 | D23 | LCD_CT_RST_1V8 | 1022.643 | 1.8V | OSPI0_D3\GPIO0_6
B_29 | E23 | LCD_CT_INT_1V8 | 1013.414 | 1.8V | OSPI0_D2\GPIO0_5
B_30 | D21 | KEY | 1044.795 | 1.8V | OSPI0_D1\GPIO0_4
B_31 | C22 | GPIO0_3 | 997.94 | 1.8V | OSPI0_D0\GPIO0_3
B_32 | D22 | GPIO0_0 | 986.804 | 1.8V | OSPI0_CLK\GPIO0_0
B_33 |  | GND
B_34 | E22 | GPIO0_2 | 1054.441 | 1.8V | OSPI0_DQS\UART5_CTSn\GPIO0_2
B_35 | C23 | GPIO0_14 | 944.873 | 1.8V | OSPI0_CSn3\OSPI0_RESET_OUT0\OSPI0_ECC_FAIL\MCASP1_ACLKR\MCASP1_AXR3\UART5_TXD\ADC_EXT_TRIGGER1\GPIO0_14
B_36 | C20 | LED0 | 974.998 | 1.8V | OSPI0_CSn0\GPIO0_11
B_37 | D20 | GPIO0_12 | 960.827 | 1.8V | OSPI0_CSn1\GPIO0_12
B_38 | D18 | GPIO0_13 | 952.257 | 1.8V | OSPI0_CSn2\SPI1_CS1\OSPI0_RESET_OUT1\MCASP1_AFSR\MCASP1_AXR2\UART5_RXD\ADC_EXT_TRIGGER0\GPIO0_13
B_39 | E18 | GPIO0_1 | 1024.486 | 1.8V | OSPI0_LBCLKO\UART5_RTSn\GPIO0_1
B_40 |  | GND
B_41 | B16 | MCAN0_TX | 968.577 | 3.3V | MCAN0_TX\UART5_RXD\TIMER_IO2\SYNC2_OUT\UART1_DTRn\EQEP2_I\GPIO0_96\MCASP2_AXR0\EHRPWM_TZn_IN3
B_42 | B15 | MCAN0_RX | 932.582 | 3.3V | MCAN0_RX\UART5_TXD\TIMER_IO3\SYNC3_OUT\UART1_RIn\EQEP2_S\GPIO0_97\MCASP2_AXR1\EHRPWM_TZn_IN4
B_43 | B14 | MCAN2_RX | 940.298 | 3.3V | UART0_CTSn\SPI0_CS2\I2C3_SCL\UART2_RXD\TIMER_IO2\AUDIO_EXT_REFCLK0\MCAN2_RX\GPIO0_94\MCASP2_AFSX\MMC2_SDCD
B_44 | B13 | MCAN2_TX | 919.414 | 3.3V | UART0_RTSn\SPI0_CS3\I2C3_SDA\UART2_TXD\TIMER_IO3\AUDIO_EXT_REFCLK1\MCAN2_TX\GPIO0_95\MCASP2_ACLKX\MMC2_SDWP
B_45 | C13 | UART0_TXD | 949.971 | 3.3V | UART0_TXD\ECAP2_IN_APWM_OUT\SPI2_D1\EHRPWM2_B\GPIO0_93
B_46 | D13 | UART0_RXD | 990.138 | 3.3V | UART0_RXD\ECAP1_IN_APWM_OUT\SPI2_D0\EHRPWM2_A\GPIO0_92
B_47 |  | GND
B_48 | E13 | SPI0_CLK | 1029.476 | 3.3V | SPI0_CLK\CP_GEMAC_CPTS0_TS_SYNC\EHRPWM1_A\GPIO0_89
B_49 | E12 | SPI0_D0 | 1041.274 | 3.3V | SPI0_D0\CP_GEMAC_CPTS0_HW1TSPUSH\EHRPWM1_B\GPIO0_90
B_50 | B12 | SPI0_D1 | 1081.388 | 3.3V | SPI0_D1\CP_GEMAC_CPTS0_HW2TSPUSH\EHRPWM_TZn_IN0\GPIO0_91
B_51 | E11 | SPI0_CS0 | 1043.603 | 3.3V | SPI0_CS0\EHRPWM0_A\GPIO0_87
B_52 | D11 | EHRPWM0_B | 1215.259 | 3.3V | SPI0_CS1\CP_GEMAC_CPTS0_TS_COMP\EHRPWM0_B\ECAP0_IN_APWM_OUT\AUDIO_EXT_REFCLK1\GPIO0_88\EHRPWM_TZn_IN5
B_53 |  | GND
B_54 | \
B_55 | \
B_56 | \
B_57 | \
B_58 | \
B_59 | \
B_60 | \
B_61 |  | GND
B_62 | B8 | I2C2_SCL | 1137.023 | 3.3V | I2C2_SCL\GPIO0_102
B_63 | D8 | I2C2_SDA | 1097.702 | 3.3V | I2C2_SDA\GPIO0_103
B_64 | D7 | I2C1_SCL | 1031.042 | 3.3V | I2C1_SCL\UART1_RXD\TIMER_IO0\SPI2_CS1\EHRPWM0_SYNCI\GPIO0_100\EHRPWM2_A\MMC2_SDCD
B_65 | A6 | I2C1_SDA | 996.166 | 3.3V | I2C1_SDA\UART1_TXD\TIMER_IO1\SPI2_CLK\EHRPWM0_SYNCO\GPIO0_101\EHRPWM2_B\MMC2_SDWP
B_66 | B7 | I2C0_SCL | 1036.292 | 3.3V | I2C0_SCL\SYNC0_OUT\OBSCLK1\UART1_DCDn\EQEP2_A\EHRPWM_SOCA\GPIO0_98\ECAP1_IN_APWM_OUT\SPI2_CS0
B_67 | A7 | I2C0_SDA | 962.48 | 3.3V | I2C0_SDA\SPI2_CS2\TIMER_IO1\UART1_DSRn\EQEP2_B\EHRPWM_SOCB\GPIO0_99\ECAP2_IN_APWM_OUT
B_68 |  | GND
B_69 | C11 | UART1_RXD | 912.171 | 3.3V | MCASP0_AFSR\SPI2_CS0\UART1_RXD\ADC_EXT_TRIGGER0\EHRPWM0_A\GPIO0_85\EQEP1_S
B_70 | A12 | UART1_TXD | 883.251 | 3.3V | MCASP0_ACLKR\SPI2_CLK\UART1_TXD\ADC_EXT_TRIGGER1\EHRPWM0_B\GPIO0_86\EQEP1_I
B_71 | B11 | MCASP0_AFSX | 888.765 | 3.3V | MCASP0_AFSX\SPI2_CS3\AUDIO_EXT_REFCLK1\GPIO0_84\EQEP1_B
B_72 | A11 | MCASP0_ACLKX | 854.401 | 3.3V | MCASP0_ACLKX\SPI2_CS1\ECAP2_IN_APWM_OUT\GPIO0_83\EQEP1_A
B_73 | A8 | MCASP0_AXR3 | 807.022 | 3.3V | MCASP0_AXR3\SPI2_D0\UART1_CTSn\UART6_RXD\ECAP1_IN_APWM_OUT\MCAN1_RX\GPIO0_79\EQEP0_A
B_74 | B10 | MCASP0_AXR2 | 859.698 | 3.3V | MCASP0_AXR2\SPI2_D1\UART1_RTSn\UART6_TXD\ECAP2_IN_APWM_OUT\MCAN1_TX\GPIO0_80\EQEP0_B
B_75 | A9 | EHRPWM1_A | 820.318 | 3.3V | MCASP0_AXR1\SPI2_CS2\ECAP1_IN_APWM_OUT\EHRPWM1_A\GPIO0_81\EQEP0_S
B_76 | B9 | EHRPWM1_B | 838.42 | 3.3V | MCASP0_AXR0\AUDIO_EXT_REFCLK0\EHRPWM1_B\GPIO0_82\EQEP0_I
B_77 |  | GND
B_78 | M21 | VOUT0_DE | 1300.259 | 3.3V | GPMC0_DIR\VOUT0_DE\SPI2_D0\MCASP2_AXR13\EQEP1_B\TRC_DATA14\GPIO0_40\EQEP2_S\MCAN1_TX
B_79 | L20 | VOUT0_VSYNC | 1300.682 | 3.3V | GPMC0_CSn0\VOUT0_VSYNC\SPI2_D1\MCASP2_AXR14\EQEP1_S\TRC_DATA15\GPIO0_41
B_80 | N21 | VOUT0_HSYNC | 1594.76 | 3.3V | GPMC0_WPn\VOUT0_HSYNC\SPI2_CLK\UART6_TXD\EQEP1_A\AUDIO_EXT_REFCLK1\TRC_DATA13\GPIO0_39
B_81 |  | GND
B_82 | L19 | VOUT0_PCLK | 1624.466 | 3.3V | GPMC0_CSn1\VOUT0_PCLK\SPI2_CS0\MCASP2_AXR15\EQEP1_I\TRC_DATA16\GPIO0_42
B_83 |  | GND
B_84 | J22 | VOUT0_DATA7 | 1426.512 | 3.3V | GPMC0_AD7\VOUT0_DATA7\UART4_CTSn\MCASP2_AXR11\SPI1_CS1\MCASP1_AXR5\TRC_DATA5\GPIO0_22\BOOTMODE07
B_85 | H23 | VOUT0_DATA6 | 1300.431 | 3.3V | GPMC0_AD6\VOUT0_DATA6\UART4_RTSn\MCASP2_AXR10\SPI1_CS3\TRC_DATA4\GPIO0_21\BOOTMODE06
B_86 | H22 | VOUT0_DATA5 | 1300.501 | 3.3V | GPMC0_AD5\VOUT0_DATA5\UART5_CTSn\MCASP2_AXR9\SPI1_CLK\TRC_DATA3\GPIO0_20\BOOTMODE05
B_87 | K23 | VOUT0_DATA4 | 1365.419 | 3.3V | GPMC0_AD4\VOUT0_DATA4\UART5_RTSn\MCASP2_AXR8\SPI1_CS0\TRC_DATA2\GPIO0_19\BOOTMODE04
B_88 | J23 | VOUT0_DATA3 | 1298.963 | 3.3V | GPMC0_AD3\VOUT0_DATA3\UART6_CTSn\MCASP2_AXR7\SPI1_D1\TRC_DATA1\GPIO0_18\BOOTMODE03
B_89 | K22 | VOUT0_DATA2 | 1298.953 | 3.3V | GPMC0_AD2\VOUT0_DATA2\UART6_RTSn\MCASP2_AXR6\SPI1_D0\TRC_DATA0\GPIO0_17\BOOTMODE02
B_90 | L23 | VOUT0_DATA1 | 1300.467 | 3.3V | GPMC0_AD1\VOUT0_DATA1\UART6_TXD\MCASP2_AXR5\I2C3_SDA\ECAP1_IN_APWM_OUT\TRC_CTL\GPIO0_16\BOOTMODE01
B_91 | L22 | VOUT0_DATA0 | 1300.426 | 3.3V | GPMC0_AD0\VOUT0_DATA0\UART6_RXD\MCASP2_AXR4\I2C3_SCL\ECAP0_IN_APWM_OUT\TRC_CLK\GPIO0_15\BOOTMODE00
B_92 |  | GND
B_93 | F23 | VOUT0_DATA15 | 1300.063 | 3.3V | GPMC0_AD15\VOUT0_DATA15\UART5_TXD\MCASP2_ACLKR\EHRPWM1_A\TRC_DATA19\GPIO0_30\UART2_RTSn\BOOTMODE15
B_94 | F22 | VOUT0_DATA14 | 1300.348 | 3.3V | GPMC0_AD14\VOUT0_DATA14\UART5_RXD\MCASP2_AFSR\EHRPWM0_B\TRC_DATA20\GPIO0_29\UART2_CTSn\BOOTMODE14
B_95 | G22 | VOUT0_DATA13 | 1300.067 | 3.3V | GPMC0_AD13\VOUT0_DATA13\UART4_TXD\MCASP2_ACLKX\EHRPWM0_A\TRC_DATA21\GPIO0_28\BOOTMODE13
B_96 | G23 | VOUT0_DATA12 | 1300.906 | 3.3V | GPMC0_AD12\VOUT0_DATA12\UART4_RXD\MCASP2_AFSX\EHRPWM_TZn_IN2\TRC_DATA22\GPIO0_27\BOOTMODE12
B_97 | H18 | VOUT0_DATA11 | 1299.983 | 3.3V | GPMC0_AD11\VOUT0_DATA11\UART3_TXD\MCASP2_AXR3\EHRPWM0_SYNCO\TRC_DATA23\GPIO0_26\BOOTMODE11
B_98 | H21 | VOUT0_DATA10 | 1300.128 | 3.3V | GPMC0_AD10\VOUT0_DATA10\UART3_RXD\MCASP2_AXR2\EHRPWM0_SYNCI\GPIO0_25\OBSCLK0\BOOTMODE10
B_99 | H20 | VOUT0_DATA9 | 1300.386 | 3.3V | GPMC0_AD9\VOUT0_DATA9\UART2_TXD\MCASP2_AXR1\TIMER_IO2\ECAP2_IN_APWM_OUT\GPIO0_24\BOOTMODE09
B_100 | H19 | VOUT0_DATA8 | 1300.365 | 3.3V | GPMC0_AD8\VOUT0_DATA8\UART2_RXD\MCASP2_AXR0\SPI1_CS2\MCASP1_AXR4\GPIO0_23\BOOTMODE08
B_101 |  | GND
B_102 | N22 | VOUT0_DATA23 | 1318.275 | 3.3V | GPMC0_WAIT1\VOUT0_DATA23\SPI2_CS1\UART6_RXD\EQEP0_I\SPI3_D1\GPIO0_38\EQEP2_I\MCAN1_RX
B_103 | N23 | VOUT0_DATA22 | 1300.547 | 3.3V | GPMC0_WAIT0\VOUT0_DATA22\MCASP1_AFSX\EQEP0_S\SPI3_D0\TRC_DATA12\GPIO0_37
B_104 | P22 | VOUT0_DATA21 | 1377.128 | 3.3V | GPMC0_BE1n\VOUT0_DATA21\MCASP2_AXR12\EQEP0_B\SPI3_CLK\TRC_DATA11\GPIO0_36
B_105 | P23 | VOUT0_DATA20 | 1318.868 | 3.3V | GPMC0_BE0n_CLE\VOUT0_DATA20\MCASP1_ACLKX\EQEP0_A\SPI3_CS0\TRC_DATA10\GPIO0_35
B_106 | M19 | VOUT0_DATA19 | 1299.456 | 3.3V | GPMC0_Wen\VOUT0_DATA19\MCASP1_AXR0\EHRPWM2_B\SPI3_CS1\TRC_DATA9\GPIO0_34
B_107 | N20 | VOUT0_DATA18 | 1317.277 | 3.3V | GPMC0_OEn_Ren\VOUT0_DATA18\MCASP1_AXR1\EHRPWM2_A\SPI3_CS2\TRC_DATA8\GPIO0_33
B_108 | N19 | VOUT0_DATA17 | 1502.949 | 3.3V | GPMC0_ADVn_ALE\VOUT0_DATA17\MCASP1_AXR2\EHRPWM_TZn_IN1\SPI3_CS3\TRC_DATA7\GPIO0_32
B_109 | L21 | VOUT0_DATA16 | 1300.392 | 3.3V | GPMC0_CLK\VOUT0_DATA16\MCASP1_AXR3\GPMC0_FCLK_MUX\EHRPWM1_B\TRC_DATA6\GPIO0_31
B_110 |  | GND
B_111 | M22 | UART4_TXD | 1561.354 | 3.3V | GPMC0_CSn3\I2C2_SDA\WKUP_CLKOUT0\UART4_TXD\MCASP1_AXR5\ADC_EXT_TRIGGER1\TRC_DATA18\GPIO0_44\MCASP1_ACLKR
B_112 | M23 | UART4_RXD | 1347.959 | 3.3V | GPMC0_CSn2\I2C2_SCL\MCASP1_AXR4\UART4_RXD\ADC_EXT_TRIGGER0\VOUT0_EXTPCLKIN\TRC_DATA17\GPIO0_43\MCASP1_AFSR
B_113 |  | GND
B_114 | \
B_115 | \
B_116 | \
B_117 | \
B_118 | \
B_119 | \
B_120 | \